## Sheet1
AIP-N805
IP Dome Camera, Stylish Design, 1.3 Megapixel, Push Video Notification in 5 Seconds
Need a quick solution for easy monitoring with event notifying? Our AIP-N805 might be the one you need. This megapixel camera features its stylish design and supports HD image display, allowing users to have clear and sharp monitoring pictures. For any alarm event triggered by the internal human detection sensor or the external alarm-in device, users will be pushed for this event and is able to see the recording video on their mobile devices with our moble app EagleEyes installed. What’s more, its stylish design suits stylish interior design, suits stylish you. PUSH VIDEO, Get event video call in 5 sec. for human detection or alarm event When a self-defined event occurs, such as human or alarm, this camera will immediately make a video call to your iPad, iPhone or Android phone which will then activate our mobile surveillance software, EagleEyes, automatically for remote access.
Specifications
General
Image Sensor: 1/3” MOS-Type Image Sensor
Min. Illumination: 0.1 Lux / F1.5, 0 Lux (LED ON)
S/N Ratio: More than 48dB (AGC off)
Electronic Shutter: 1 / 60 (1/50) to 1 / 100,000 sec
Lens: f3.8mm / F1.5
Viewing Angle: 80.4° (Diagonal) / 65.4° (Horizontal) / 49.9° (Vertical)
IR LED: 12 Units
IR Effective Range: Up to 10 meters
PIR Sensor: Detection Range 76° wide angle with up to 6m long distance at 2m height (under 30°C)
IRIS Mode: AES
White Balance: ATW
AGC: Auto
Operating Temperature: 0℃~40℃
Power Source (±10%): 12V / 1A
Video
Video Compression: H.264 / MPEG4 / MJPEG
Resolution: SXGA / SXVGA / 720P / VGA / QVGA
Frame Rate::
NTSC:30 / PAL:25
Multiple Video Streaming: 3 (H.264, MJPEG, MPEG4)
Network
Number of Online Users: 1-10
Supported Protocols: DDNS / PPPoE / DHCP / NTP / SNTP / TCP/IP / ICMP / SMTP / FTP / HTTP / RTP / RTSP / UPnP
LAN Speed: 10/100 Based-T Ethernet
LAN Port: Yes
Security: Multiple user access levels with password, IP address filtering, Digest authentication
Remote Access: Modern Web browser, EagleEyes Mobile App
Others
Mobile Surveillance: Android / iOS
Event Notification: FTP / Email / Push Video
External Alarm Device Connection: Yes
Digital Pan / Tilt / Zoom: Yes
Motion Detection: Yes
RTC (real-time clock): Yes
Minimum System Requirements:
Pentium 4 CPU 1.3 GHz or higher, or equivalent AMD
256 MB RAM
AGP graphics card, Direct Draw, 32MB RAM
Windows 7, Vista & XP, DirectX 9.0 or later
Internet Explorer 7.x or later
*Above specifications and design subject to change without notification