## AKD-MI
Specification of DVR
Picture
Model | AKD-412MI | AKD-824MI | AKD-1648MI
System | High performance embedded microprocessor / Farady 8187
Video | BNC: 4-ch inputs / BNC: 1-ch output | BNC: 8-ch inputs / BNC: 1-ch output | BNC: 16-ch inputs / BNC: 1-ch output
HDMI output | Support
Audio | RCA :4-ch inputs / BNC: 1-ch output | RCA :8-ch inputs / BNC: 1-ch output | RCA :8-ch inputs / BNC: 1-ch output
Display Resolution | NTSC: 704 x 480 / PAL: 704 x 576 (D1) | NTSC: 704 x 480 / PAL: 704 x 576 (D1) | NTSC: 704 x 480 / PAL: 704 x 576 (D1)
Display Frame Rate | NTSC: 120fps / PAL: 100fps | NTSC: 240fps / PAL: 200fps | NTSC: 480fps / PAL: 400fps
Record Resolution | NTSC: QCIF(176x120)/ CIF(352x240) / HD1(704x240) / D1(704x480)
PAL: QCIF(176x144)/ CIF(352x288) / HD1(704x288) / D1(704x576)
Frame Rate | NTSC: D1 120fps | NTSC: D1 90fps | NTSC: CIF 480fps
| PAL: D1 100fps | PAL: D1 75fps | PAL: CIF 400fps
Feature Display | Single / Quad / PIP / S.E.Q.
Feature Recording | Worst/ Worse/ General/ Good/ Better/ Best
Record Modes | Schedule / Motion Detection / Sensor Triggered / Remote Recording
HDD Interface | Default:2*SATA Fixed HDD
HDD capability | SATA up to 2TB for each
Playback Search | Time & Date / Event List
USB Interface | 1*USB 2.0 & 1*USB 1.0 for Mouse and File Backup / Upgrade
PTZ Control | Built-in RS-485 / support PELCO-P & PELCO-D
Sensor & Alarm | 4-ch sensor inputs / 1-ch alarm outputs(optional)
Network Interface | RJ45, 10M/100M
Network Protocol | Support TCP/IP, UDP, DHCP, DNNS, PPPoE
Network Function | Support to live view with IE (Internet Explorer) & with Mobile Phone
Backup | AVI file via USB flash / Removable HDD USB disk / USB CD/DVD-RW & Network
Playback Mode | Normal Play / Fast Forward / Fast Rewind / Frame by Frame Picture
Recording Pack Time | 24 Hours
IR Remote Control | Included
Mouse | Included
Power Supply | 100-240V AC 5.0A 50/60Hz
VGA | Included
Dimension | 1U CASE, 335×255×55mm |  | 1.5U CASE, 355×265×75mm