## AKD_2U
Specification of AKD 2U DVR Series
Picture
Model |  | AKD-1648D1 | AKD-2472 | AKD-3296
System | Main processor | High performance embedded microprocessor / Hi 3520
| System Resources | Pentaplex function: live, recording, playback, backup & remote access
| Control Mode | Front panel, USB mouse, IR remote control, Network
Video | Input | 16 channel, BNC | 24 channel, BNC | 32 channel, BNC
| Output | 2TV BNC(1.0vp-p,75Ω), 1 VGA, 1 HDMI
Audio | Input | 16 channel, RCA | 8 channel, RCA
Channel 1 for bidirectional-talk input synchronously
| Output | 1 channel, RCA(200-3000mV,5kΩ)
Display | Display Split | 1/4/8/9/16 | 1/4/8/9/16/24 | 1/4/8/9/16/24/32
| Resolution | 1600X1200,1360X768,1440×900, 1360×768, 1280×1024, 1024×768, 800×600
| Tour Display | Support
| Privacy Masking | 4 self-defined four-sided zones for privacy masking for each camera
| OSD | Camera title, time, video loss, camera block, motion detection, recording
Recording | Image Resolution | D1 (704×576 / 704×480) / CIF (352×288 / 352×240) / QCIF (176×144 / 176×120)
| Encoding Speed | Main Stream: | Main Stream: | Main Stream:
|  | Ch1~Ch16 D1 (1-25/30FPS) | Ch1~Ch24 CIF (1-25/30FPS) | Ch1~Ch32 CIF(1-25/30FPS)
Extra Stream: QCIF(1-25/30FPS), CIF(1-25/30FPS)
| lmage Quality | 1-6level(level 6 is the best, VBR effectively)
| Recording Interval | 1-120min(default:60min), Pre-record:1-30sec, Post-record:10-300sec.
Playback & Backup | Playback Channel | 1~16 Simultaneity | 1~16 Simultaneity | 1~16 Simultaneity
| Search Mode | Time/Date, Alarm, Motion Detection & Exact search(accurate to second)
| Playback Speed | D1 200/240 FPS | CIF 400/480FPS | CIF 400/480FPS
Backup & Alarm | Backup Mode | Flash drive/USB HDD/USB CD/DVR-RW/Network download
| Alarm Input/Output | 16 channel/ 1 channel | 8 Channel/1 Channel
Network | Network Functions | TCP/IP, UDP, DHCP, DNS, IP Filter, PPPOE, DDNS, FTP, Email, Alarm Server, ARSP
| Remote Operation | Monitor, PTZ control, Playback, System setting, File download, Log information
Hard Disk | Hard Disk | 8 SATA port, Max 16TB HDD supported | 2 SATA port, Max 4TB HDD supported
| DVD-RW | Support
| Space Occupation | Audio:28.8MB/H, Video:56-400MB/H
Auxiliary lnterface | USB lnterface | 2 ports, 1 for mouse control, 1 for backup
| PTZ control | RS485
Environment | Dimension | 2U, 510mm×490mm×180mm
| Weight | 8.7KG(without HDD)