## Sheet1
ANV-H31
12 Channel NVR, HDMI Output, 1080P Video Output, 12CH up to 120 IPS @ 720P
This NVR could be used as a control center to control and monitor up to 12 network cameras (ONVIF supported) connected to this NVR locally or remotely, and also get the ability of image storage for evidentiary recording and data backup. To extend the storage, a SATA interface is built in for external disk array connection. To have the best monitoring and recording images, this NVR supports full HD image display and real-time record per channel. This NVR solution enables you to upgrade your surveillance system easily, which brings you clear images for video recording and playback. To help users upgrade analog signals to digital signals, we have adopted Plug & Play technology to simplify network configurations in three steps. As a result, it is easy to set up as CCTV products. This NVR supports 1920×1080 REAL Full HD display, giving the best image quality on LCD / LED monitors to view. You may use iPhone or Android mobile devices with “EagleEyes” or iPad with “EagleEyes HD-Plus”. Smart Recording function enables users to adjust video resolutions to optimize the recording efficiency of HDD. At normal time, it supports QVGA; while an event occurs, it will perform Megapixel recording to get the best with picture quality as evidence. This NVR supports mainstream IP cameras in the market to enhance users’ demands for our NVR. It can also serve as a NAS for offsite backup via Internet.
Specifications
▼ Video
Video Compression Format: H.264
Video Input: One LAN port, Up to 12 Channels with a 12-port hub
Video Output (Full HD): HDMI
Video Output Resolution: 1920 x 1080
▼ Record & Backup
Recording Throughput::
12CH Mode: Up to 360 IPS @ 720 x 480, 32 Mbps
Up to 120 IPS @ 1280 x 720, 32 Mbps
* Recording @ 1280 x 1024 or higher is only allowed for CH1
6CH Mode: Up to 180 IPS @ 720 x 480, 32 Mbps
Up to 180 IPS @ 1280 x 720, 32 Mbps
Up to 90 IPS @ 1920 x 1080, 32 Mbps
Recording Mode: Manual / Event / Alarm / Schedule
Pre-alarm Recording: YES
Quick Search: Time / Motion / Alarm
▼ General
Hard Disk Storage: Up to two 3TB HDDs (not included)
SATA Interface: YES
USB Mouse Control: YES
IR Remote Control: YES
Alarm I/O: YES
IR Remote Control: YES
User Level: Multiple user access levels with password
Operating Temperature: 10℃ ~ 40℃ (50℉~104℉)
Power Source (±10%): DC 19V / 2.1A
▼ Network
Ethernet: LAN port: 1000Mbps
Inernet port: 10Mbps / 100Mbps
▼ PC Surveillance
Compatible Operating System: Windows 7, Vista & XP
Compatible Program: Video Viewer for Windows operating system
Minimum PC Browsing Requirements:
Pentium 4 CPU 1.3 GHz or higher, or equivalent AMD
256 MB RAM
AGP graphics card, Direct Draw, 32MB RAM
Windows 7, Vista & XP, DirectX 9.0 or later
Internet Explorer 7.x or later
▼ Mobile Surveillance
Compatible Devices: EagleEyes on iPhone, iPad & Android mobile devices
*Above specifications and design subject to change without notification