## Sheet1
2.8~12mm Varifocal IR Camera 540 TV Lines
◆ 1/3" Sony CCD
◆ 540 TV Lines
◆ IP66 Water-Proof
◆ 2.8~12mm Varifocal Lens
◆ Cable Management Bracket
Model Name | NVC-IR36K12
Image Device | SONY 1/3" CCD
Sensing Area | 4.9 x 3.7mm
Scanning System | 2:1 Interlace
Total Pixels | NTSC:510×492, PAL:500×582
Horizontal Resolution | 540 TV Lines
Electronic Shutter | NTSC - 1/60 ~ 1/100,000 sec
S/N Ratio | More than 48dB
Sensitivity | 0.5Lux @ F1.2 (Color)
Gamma Correction | ∂=0.45
Sync System | Internal
Auto Gain Control | Auto
White Balance | Auto
Video Output | Composite 1［vp-p］75(Ω) unbalanced
Power Requirement | DC12V (±10%)
Current Consumption | IR on: 580mA, IR off: 80mA
Operating Temperature | -10˚C ~ +50˚C, RH95% Max
Dimensions | 9L x 3.9W x 7.8H Inch
Weight | 2.3 LBS
*Above specifications and appearance of the product subject to change without notice