## PRO (PR)
AT Series H.264 Real-Time Recording DVR
Advanced Features
◈ True Hardware H.264 Compression
◈ Real-Time Recording
◈ Remote viewing and back up
◈ Built-In 22X DVR-R Burner (8ch and 16ch model only)
◈ Combines Remote Surveillance, Burglar Prevention, and Evidentiary Recording Features
◈ Built-in H.264 web server for real time 30FPS remote monitoring and Operation
◈ View over any Web Browser
◈ Supports QuickTime for Mac and Active-X for PC
◈ Remote monitoring software C.M.S. enables you to watch and control multiple units (up to 16 all at the same time).
◈ Supports mobile phone viewing
◈ Two SATA HDD Space
◈ Plug & Play: no need to format or load any special software
◈ Record and playback audio with video over the internet
◈ IR Remote Controller
◈ Backup through USB ports or a built-in DVD-R (8ch & 16ch only) or remotely over the internet
SPECIFICATION
Model | AT-412 | AT-824 | AT-824D | AT-1648 | AT-1648D
Photo
Video System | NTSC / PAL (Auto Detection)
Video Compression | H.264 Codec
Video Input | Composite Video Signal 1 Vp-p 75Ω BNC)
| 4 | 8 |  | 16
Video Output | BNC & VGA Main Monitor |  | BNC: Main & Call Monitor VGA: Main Monitor | BNC & VGA Main Monitor | BNC: Main & Call Monitor VGA: Main Monitor
Audio In/Out | 4/1 |  | 4/2 | 4/1 | 4/2
Maximum Recording Rate (NTSC) | 30fps in D1 60fps in Half D1 120fps in CIF | 60fps in D1 240fps in CIF | 60fps in D1 120fps in Half D1 240fps in CIF | 120fps in D1 480fps in CIF | 120fps in D1 240fps in Half D1 480fps in CIF
Image Quality Setting | Super Best / Best / High / Normal
HDD Storage | 1 SATA HDD (up to 2TB) | 2 SATA HDD (up to 2TB Each)
Quick Search | Time, Motion, Alarm Search Mode
SATA Interface | Built-In
Recording Mode | Manual, Timer, Motion, Alarm, Remote
Multiplex Operation | Live Display, Record, Playback, Backup, Network
USB Mouse Control | Yes
Motion Detection Area | 16 x 12 Grids per Channel
Motion Detection Sensitivity | 3 Adjustable Parameters for Accurate Detection
Pre-Alarm Recording | Yes
Backup Device | USB, Network |  | DVD Writer, USB 2.0 Flash Drive, Network | USB, Network | DVD Writer, USB 2.0 Flash Drive, Network
Web Transmitting Compression Format | H.264
Ethernet | 10/100 Base-T, Supports Remote Control and Live View via Ethernet
Web Interface | Licensed Software "Video Viewer" / Internet Explorer, Mozilla Firefox or Google Chrome Web Browser / QuickTime Player Supports Windows 7, Vista, XP, 2000
Simultaneous User Access | 5 |  | 10 | 5 | 10
Network Protocol | TCP/IP, PPPOE, DHCP, DDNS
Fully Remote Independent Operation | Yes
Event Notification | FTP, Email
IR Remote Control | Yes (IR Receiver Built-In)
Mobile Surveillance | iPhone, BlackBerry, WinCE | iPhone, BlackBerry, WinCE, J2ME, Android
Picture Zoom | 2x Digital Zoom
PTZ Control | Yes
Alarm In/Out | 4/1 | 8/1 |  | 16/1
Key Lock | Yes
User Level | Administrator, Operator
Video Loss Protection | Yes
Camera Title | Up to 6 Letters
Video Adjustable | Hue, Saturation, Contrast, Brightness
Date Display Format | YY/MM/DD, DD/MM/YY, MM/DD/YY
Daylight Saving | Yes
Power Source (±10%) | DC 19V
Power Consumption (±10%) | < 42W | < 64W
Operating Temperature (℃) | -10~40°C (50°F~104°F)
Dimensions | 13.7(W) x 2.4(H) x 8.9(D) Inch | 17.3(W) x 3.6(H) x 13(D) Inch
System Recovery | System Auto Recovery after Power Failure
Optional Peripherals | Keyboard Controller
*The specifications are subject to change withouth notice