## Sheet1
CA-176W BULLET CAMERA with OSD SETTING
Model Name | CA-176W
Image Pick-Up Device | 1/3" Sony Super HAD CCD
TV System | NTSC, PAL
Effective Pixels | NTSC=510H x 492V / PAL=500H x 582V
Frequency | NTSC=15.784KHz(H) / 59.94Hz(V) PAL=15.625KHz(H) / 50.00Hz(V)
Scanning System | 2:1 Interlace
Frequency | Horizontal: 15.734Khz, Vertical: 59.94hz
Syncronization | Internal / Linelock
Resolution | 420 TV Lines
Minimum Illumination | 0.1 Lux
S/N (Y Signal) | More than 50dB
White Balance | ATW / AWB / Fixed / Manual
Gamma Characteristic | Internal / Linelock
Video Output | CVBS: 1.0Vp-p Composite Signal (75 Ohm)
Electronic Shutter Speed | NTSC=Auto / Manual (1/60~1/100,000 Sec) PAL=Auto / Manual (1/50~1/100,000 Sec)
OSD | Yes
BLC | On / Off
AGC | On / Off
Day & Night | Color / Auto / B&W
Display Adjust | Contrast / Sharpness / CB-Gain / CR-Gain
Privacy Masking | 4 Zones
Power Supply | DC 12V
Power Consumption | 120mA
Operating Temp. | 10~+50 Deg C.RH 95% Max.
Storage Temp. | -20~+60 Deg C.RH 95% Max.
Dimension | 0.8Ø x 2.9L Inch
Weight | 0.1 LBS
*Above specifications and appearance of the product subject to change without notice