## Sheet1
1 CHANNEL LCD DVR Built-In Camera, LCD Monitor, and Microphone
◆ MPEG4 Compression
◆ CMOS Camera
◆ 1.8" TFT LCD Monitor
Model Name | D6
Video-In | NTSC/PAL Composite (1.0 Vpp, Phone Jack)
Mic-In | Built-In Mic
Audio-Out | Stereo Phone Jack
Preview Resolution | LCD Display, 160 x 128
Preview Frame Rate | 30 FPS
Record Resolution | Built-In CMOS Sensor: 320 x 240 (QVGA) External Video-In: 352 x 240
Record Frame Rate | 1, 5, 10, 15, 20, 30
Video Compression | MPEG4
Record Image Quality | Low, Normal, High
Audio Compression | AAC (44.1Khz, 16 bit, 64Kbps, AMR 8Khz, 16 bit, 64Kbps)
Playback | Normal, Skip
O/S | RTOS
File System | FAT 32
Storage | SD Card (Max 8GB)
Dimensions | 3.7W x 2.1D x 0.7H Inch
Weight | 0.16 LBS with Battery
Operating Temperature | -10˚C ~ +50˚C
Power Supply | DC 5V 1A or 3.7V LI-ION Battery
*Above specifications and appearance of the product subject to change without notice