## HD-2MD
HD-2MD 2.1 Megapixel HD-SDI Box Camera
Advanced Features
◈ 1/3" Panasonic Progressive Scan Color CMOS Sensor
◈ 1080(1920x1080)@30fps
◈ TV out(BNC) with NTSC/PAL selectable
◈ Dual Output-Megapixel HD CCTV(BNC) & SD CCTV(BNC) Out
◈ Defog(Visibility enhancement on the low contrast scene)
◈ High resolution digital zoom (x64)
◈ PIP(Full Image / Zoom Image)
◈ Flicker suppression
◈ Noise, ghost effect-free DNR
◈ DC Auto Iris Varifocal Lens 3.5mm-16mm
◈ Dual Power (AC 24V / 12V)
◈ Made in Korea
SPECIFICATION
Model | HD-2MD
Sensor | 1/3” 2.1 Megapixel CMOS
Total Number of Pixels | 2010(H) x 1108(V)
Effective Pixels | 1944(H) x 1092(V)
Scanning System | Progressive Scan
S/N Ratio | More than 50dB
Minimum Illumination | 0.02 Lux (Sens-up x60)
White Balance | ATW / AWC >SET / Manual →SET
Video Output | HD-SDI / CVBS : 1.0 Vp-p 75ohm
Electronics Shutter Speed | Auto / Manual Selectable
OSD | Built-in
BLC | BLC / HSBLC / Off Selectable
AGC | High / Middle / Low
DNR | 2DNR / 3DNR
Day & Night | Auto / BW / Color
Defog | High / Middle / Low / Off Selectable
PIP / Digital Zoom | On (x2~x64) / Off
Privacy | On (8 Programmable Zone) / Off
Operational Temp. | 0°C~60°C
Storage Temp. | -10°C~70°C
Dimension | 58mm(W) * 52mm(H) * 123mm(L)
Weight | 400g
*The specifications are subject to change withouth notice