## Sheet1
KDL-C1 RF Card Digital Door Lock
◆ Dual Locking Mode
◆ Low Battery Indicator
◆ Made In Korea
Model Name | KDL-C1
Open Mode | RF Card (4pcs included) Access Code (6 codes, 1~10 digits)
Dimensions | Front: 3.2W x 12.2H x 1.8D Inch Main: 3.2W x 11.1H x 1.6D Inch
Material | Front: Zinc Die-Casting with Coating Main: Reinforced Plastic with Coating
Latch | Backset: 70mm Latch Bolt: 1/2" Brass Dead Bolt: 1" Brass
Door Thickness | 38~53mm (Standard Type)
Weight | Approx. 7.7 LBS
Power Source | 1.5V Alkaline Battery (AA Size) x 8
Power Consumption | 1W
Access Speed | Within 0.5 Sec
Operating Temperature | -10˚C ~ +50˚C
*Above specifications and appearance of the product subject to change without notice