## 04TH
MINI-D4 4 Channel Mini/Mobile DVR
Features
Simple design
Super slim & compact size : 143(W) X 92(D) X 20(H) mm
Multi-use for small shop and home
60 fps recording
Records onto 2.5" SATA HDD (not included)
Record by normal or motion detection
Duplex (record and playback)
Camera power included
Observation System

## 04TH-1_SPEC
Product Specifications
MINI-4DV
Video Signal | Video input | 4 channel input (Phone jack) NTSC / PAL
| Video output | 1 Outputs (Phone jack)
Compression |  | Motion JPEG
Multi Function |  | Real Time Watching / Recording / Playback (back up)
Display | Display resolution | NTSC - 704X480 / PAL - 704X576
| Display speed | Real time display
| Display mode | 4, 1 screen
Recording | Recording resolution | NTSC - 640x224 / PAL - 640x272
| Recording speed | HD1(60fps)
| Recording mode | Continuous, Event (motion)
| Recording media | 1 HDD (2.5" S-ATA Type)
Search |  | Event , Time
Backup |  | USB memory
Audio | Audio input | 4 channel input (Phone jack)
| Audio output | 1 channel output (Phone jack)
Viewer |  | Backup Viewer
System control |  | Remote Controller, External Controller
Language |  | Multi OSD (TBD)
System upgrade |  | USB
Others | Signal Loss Detection | Yes
| Motion Detection | Yes
| Motion Sensitivity | 1~4
| Hidden | Yes
Power supply |  | DC 12V, 3A
Mechanical | Dimension | 143(W) X 92(D) X 20(H)mm
| Weight | 0.7 kg
Approval |  | FCC, CE,KTL