## DVR
HD-SDI DVR
ITEM |  |  |  | NT-E04 | NT-E08 | NT-E16
Recording Performance |  |  |  | 720p * 48FPS / 1080P * 20FPS | 720p * 120FPS / 1080P * 40FPS | 720p * 192FPS / 1080P * 80FPS
Video | Input | Channel |  | 4 channels | 8 channels | 16 channels
|  | Input Level |  | HDcctv/HD-SDI
| Output | VGA |  | 1 VGA (Max. 1080p)
|  | HDMI |  | 1 HDMI (Max. 1080p)
|  | HD-SDI |  | - | - | 1 channel
|  | LOOP |  | -
|  | BNC |  | -
|  | SPOT |  | -
Audio | Input & Output |  |  | 4 Line input & 1 Line output |  | 16 Line input & 1 Line output
| Audio Codec |  |  | G.711 (ADPCM) |  | G.711 (ADPCM)
Alarm | Sensor Input (NC/NO Selectable) |  |  | 4ch (NC/NO Selectable) | 8ch (NC/NO Selectable) | 16ch (NC/NO Selectable)
| Alarm Output |  |  | 1 Alarm out | 2 Alarm out | 4 Alarm out
Record | Compression |  |  | H.264
| Multi-operation |  |  | QUADPLEX (Playback/Record/Network/Backup)
| Analog Resolution |  | D1 | - | - | -
|  |  | Half D1 | - | - | -
|  |  | CIF | - | - | -
| HD Resolution |  | 1280X720 | 48fps/4CH | 96fps/8CH | 192fps/12CH
|  |  | 1920X1080 | 20fps/4CH | 40fps/8CH | 80fps/12CH
| Recording quality grade |  |  | 5 Grades
| Recording Mode |  |  | Continuous/Schedule/Motion/Sensor/Manual
| Motion Detection |  |  | Motion detection setup by Grid
| Recording by channel’s Resolution |  |  | Yes
| Pre Recording |  |  | Min. 15 seconds and Max. 20 minutes
| Post Recording |  |  | Min. 10 seconds and Max. 60 seconds
Display | Frame Rate |  |  | Realtime
Playback | Multi-Decoding |  |  | 1, 4 | 1, 4, 8 | 1, 4, 8, 16
| Playback Speed |  |  | x1/4 ~ x32 | x1/4 ~ x16 | x1/4 ~ x8
| Search Mode |  |  | Timeline, Event, Archive, Log
Storage | HDD | Interface Type |  | Serial ATA I
|  | Capacity of 1 HDD |  | 2TB
|  | Internal HDD Number |  | 1EA (2EA without DVD-RW) |  | 2EA (4EA without DVD-RW)
| ESATA |  |  | 1
| Backup | USB Flash drive |  | Video & Still Image
|  | USB External HDD |  | Video & Still Image
|  | Network |  | Video & Still Image
| USB Port |  |  | 2 (Front 1, Rear 1)
User I/F | Menu Display |  |  | GUI
| Input Method |  |  | Mouse, Front Buttons, Remote control, Key Board
Serial | PTZ control |  |  | 1 RS-485 |  | 2 RS-485
| Termination |  |  | 1 |  | 2
| Console (RS-232C) |  |  | -
Network | Dynamic DNS |  |  | Yes
| Network Interface |  |  | 10/100/1000 base-TX Ethernet (RJ-45)
| Network Streaming |  |  | 640x360 & 320x180 x 60fps | 640x360 & 320x180 x 120fps | 640x360 & 320x180 x 240fps
Network Access | Web viewer (1:1) |  |  | Live, Search, Backup, PTZF, Remote Setup, Remote Upgrade, Two Way Audio
| 3G Mobile Viewer (1:1) |  |  | Live, Search, PTZF, Two Way Audio
| Multi-sites Monitoring SW (1:n) |  |  | Live, Search, Backup, PTZF, Remote Setup, Remote Upgrade, Two Way Audio
Features | DLS (Day Light Saving) |  |  | Yes
| Internal Beep |  |  | By Alarm, Motion, Video Loss, HDD error
| S/W Upgrade |  |  | USB Flash drive, Remote Network
| NTP |  |  | Yes
Power | Power Supply Voltage |  |  | DC 12V 5A |  | AC 100~120V/200~240V, 50/60Hz, 280W
Allowable operation temperature |  |  |  | 5°C - 40°C |  | 5°C - 40°C
Allowable operation humidity |  |  |  | 0 - 90 % |  | 0 - 90 %
Weight | Unit Weight (Gross weight) |  |  | 9 Lbs (13.6 Lbs) |  | 15.0 Lbs (19.8 Lbs)
Dimension | Unit Dimension (W x H x D) |  |  | 14.96" x 13.38" x 2.83" |  | 17.00" x 16.92" x 3.86"
Please note that specifications and unit exterior design are subject to change without notification