## Sheet1
HIGH RESOLUTION VARIFOCAL DOME CAMERA
◆ 1/3" Sony Super HAD CCD
◆ 600 TV Lines
◆ 2.8~11mm Varifocal Lens
◆ 3 Axis
Model Name | VCD-540VA11
Image Sensor | 1/3" Sony Super HAD CCD
CCD Total Pixels | 811H x 508V
CCD Effective Pixels | 768H x 494V
Scanning System | 2:1 Interlaced, 525 Lines
Scanning Frequency | 15.734KHz(H) x 59.94Hz
Sync System | Internal
Minimum Illumination | 0.1 Lux
Resolution | 600 TV Lines
White Balance | ATW
BLC | On/Off Switchable
Flickerless | On/Off Switchable
AGC | On/Off Switchable
S/N Ratio | 48dB (AGC Off)
Electronic Shutter | 1/60~1/100,000 Sec.
Video Output | Composite 1.0Vp-p at 75 Ohm
Lens | DC Auto Iris Lens, 2.8~11mm
Operation Temperature | -10°C ~50°C
Power Supply | DC 12V / AC24V 200mA
Dimensions | 5.6Ø x 4H inch
Net Weight | 0.7g
*Above specifications and appearance of the product subject to change without notice