## Sheet1
VCD-550D12 DNR VARIFOCAL DOME CAMERA
◆ 1/3" Sony Super HAD CCD
◆ 2.8~12mm Varifocal Lens
◆ 3D-DNR (Digital Noise Reduction)
◆ Full OSD Operation
◆ 0.001 Lux (Sens-Up 258x)
◆ 32x Digital Zoom
Model Name | VCD-550D12
Sensor | 1/3" SONY SUPER HAD CCD
Total Pixels | NTSC=811(H) * 508(V) / PAL=795(H) * 595(V)
Effective Pixels | NTSC=768(H) * 494(V) / PAL=752(H) * 582(V)
Scanning System | 2:1 Interlace
Synchronization | Internal / Line Lock
O.S.D | Available
Backlight | BLC / HSBLC / Off Selectable
Resolution | 550 TV Lines (Color), 600 TV Lines (B/W)
S/N (Y Signal) | 52dB (AGC Off, Weight On)
Minimum Illumination | 0.00001Lux (Sens-Up X258)
White Balance | ATW / AWB / Manual / AWC→SET
Electronic Shutter Speed | Auto(1/60sec ~ 1/120,000sec)
Sense-Up | Off / Auto(Selectable limit *2 ~ *258)
Gain Control | High, Middle, Low, Off Selectable
3 DNR | Off/On (1~50 Level Adjustable)
D-WDR | Indoor / Outdoor / Off
Motion Detection | On/Off (4 Zone, Alarm Output)
Privacy | On/Off (8 Zone)
Mirror | Off / Mirror / V-Rev / Rotate
Freeze | On/Off
Sharpness | 0~31’(Level Adjustable)
D&N Selection | Color / BW / Auto
Digital Zoom | On(*32) / Off
Blemish Compensation | 256 Point (Even 128 Point, ODD 128 Point)
Power | DC 12V
Power Consumption | 120mA
Lens | 2.8~12mm DC Auto Iris Lens
Operating Temp. | 10~+50 Deg C.RH 95% Max.
Storage Temp. | -20~+60 Deg C.RH 95% Max.
Dimension | 4.4(Ø)*3(H)
Weight | 0.9 LBS
*Above specifications and appearance of the product subject to change without notice