## inspection camera
Model No. |  | IC-13DR | IC-13D | IC-9D
picture
Camera | Image Sensor | 1/3" Sony CCD
| Effective pixels(H X V) | PAL：752X582，NTSC：768X494
| Sync System | Internal Synchronization
| Resolution | 420TVL/520TVL
| Built-in Lens | 3.6mm board lens
| Highlight White LED | 8 Pcs(φ3MM)
| Housing | Stainless steel, waterproof
| AGC | Auto
| Back light compensation | Auto
| S/N Ratio | more than 46dB
| Electronic Shutter | Auto（PAL：1/50-1/100，000Sec；NTSC：1/60-100，000Sec）
LCD | Display Size | 4 Inch TFT LCD
| Resolution | 960（V）X234（H）
| Luminance | 220cd/ m2
| Image Rotation | 180 degree
Battery | Type | High Capacity chargeable Lithium Battery
| Voltage | 3.7V X 2
| Capacity | 2200mAh
Others | Operation Temperature | -10℃~50℃
| Storage Temperature | -20℃~70℃
| Power | 4.5w
Maximum Length |  | 4m | 4m | 2.75m
Package Dimension |  | 750MM X 350MM X 140MM | 750MM X 350MM X 140MM | 530MM X 220MM X 130MM
Full Set Includes | Model No. | Accessaries List
IC-13DR
1)Main part 2)extension pipe 3)Flexible tube+camera 4)Power adaptor 5)Battery 6)AV cable 7)USB cable 8)2GB Micro SD card
IC-13D
1)Main part 2)extension pipe 3)Flexible tube+camera 4)Power adaptor 5)Battery 6)AV cable
IC-9D
1)Main part 2)extension pipe 3)Flexible tube+camera 4)Battery Charger 5)Battery